## V0.1
Transbot APP and main control board communication protocol
Explanation:
The start bit ($) and end bit (#) are fixed, other values are in ASCII code as the unit, and each label occupies two units of length. All tags are converted into hexadecimal numbers.
Function bit: corresponding to a function to be operated
Length calculation method: the length after the length is added to the length before the last stop bit (#), an ASCII code counts as a length (not including the length). Shortcut calculation method: subscript of the end bit (#) minus 5 (need to be converted into hexadecimal)
Check bit calculation method: function digits are added before the check digit (reserve two hexadecimal ASCII code values)
Examples of special content: 1. Linear speed (0-200) 00-C8, linear speed range 0~200, converted into hexadecimal system 0x00~0xC8. 2. The XX symbol indicates that the value can be changed or needs to be calculated. 3. A part of the data is composed of two tags (occupying 4 lengths). When sending and receiving, the low bit is in the front and the high bit is in the back.
0 | Function page switching | [6 empty] | Remark
|  | start bit | Function bit | Length | Page | Check bit | End bit | 0: Standard (main page) 1: Remote control 2: Colorful lights 3: Image beautification 4: Lidar 5: AR world 6: Smart tracking 7: Intelligent patrol 8: Autonomous driving 9: Color calibration
|  | $ | 0F | 04 | 00-09 | 00 | #
| Subscript | 0 | 1 2 | 3 4 | 5 6 | 7 8 | 9
1 | Get the software version number
|  | Start bit | Function bit | Length | Check bit | End bit |  | The version number is multiplied by 10 times and divided by 10.0 to obtain the actual version number.
|  | $ | 01 | 02 | 03 | #
| Subscript | 0 | 1 2 | 3 4 | 5 6 | 7
| Return agreement | Start bit | Function bit | Length | Version number (10 times) | Check bit | End bit
|  | $ | 01 | 04 | XX | XX | #
| Get battery voltage | 0 | 1 2 | 3 4 | 5 6 | 7 8 | 9
2 | Get battery voltage
|  | Start bit | Function bit | Length | Check bit | End bit |  | After connecting to the device, the host must proactively report the battery voltage. The voltage is magnified by 10 times and divided by 10.0 to get the actual voltage.
|  | $ | 02 | 02 | 04 | #
| Get battery voltage | 0 | 1 2 | 3 4 | 5 6 | 7
| Return agreement | Start bit | Function bit | Length | Voltage（10 times） | Check bit | End bit
|  | $ | 02 | 04 | XX | XX | #
| Subscript | 0 | 1 2 | 3 4 | 5 6 | 7 8 | 9
Remote control interface
1 | Control car | [7 empty] | Linear veloctiy range: 0-200. After receiving it the main control board will convert it to the car linear velocity of the car Angular velocity range: 0-200. After receiving it, the main control board will convert it to the angular velocity of the car
|  | Start bit | Function bit | Length | Line velocity(0-200) | Angular velocity(0-200) | Check bit | End bit
|  | $ | 10 | 06 | 00-C8 | 00-C8 | XX | #
| Subscript | 0 | 1 2 | 3 4 | 5 6 | 7 8 | 9 10 | 11
2 | Control servo PTZ | [7 empty] | X is 1, Y is 2. Down: 02, up: 01. Left: 02, right: 01, release send: 00
|  | Start bit | Function bit | Length | Servo ID | Change the Angle | Check bit | End bit
|  | $ | 11 | 06 | 01-02 | 00-02 | XX | #
| Subscript | 0 | 1 2 | 3 4 | 5 6 | 7 8 | 9 10 | 11
3 | Control robotic arm | [8 empty] | Servo position, high bit and low bit combined: 0-270.
|  | Start bit | Function bit | Length | Robotic arm servo ID | Servo angle(0-270) |  | Check bit | End bit
|  | $ | 12 | 08 | 01-03 | XX(low bit) | XX(higg bit) | XX | #
| Subscript | 0 | 1 2 | 3 4 | 5 6 | 7 8 | 9 10 | 11 12 | 13
4 | Whistle | [7 empty] | Delay time: 255: Keeps ringing. The value ranges from 0 to 254, indicating the buzzer duration. If the buzzer duration expires, the system automatically shuts down. One for 10 milliseconds, two for 20 milliseconds, and so on...
|  | Start bit | Function bit | Length | Status | Delay time | Check bit | End bit
|  | $ | 13 | 06 | 00-01 | 00-FF | XX | #
| Subscript | 0 | 1 2 | 3 4 | 5 6 | 7 8 | 9 10 | 11 12
5 | Read robotic arm angle | [6 empty] | Servo position, high bit and low bit combined: 0-270.
|  | Start bit | Function bit | Length | Robotic arm servo ID | Check bit | End bit
|  | $ | 14 | 04 | 03 | XX | #
| Subscript | 0 | 1 2 | 3 4 | 5 6 | 11 12 | 13
| Return agreement | Start bit | Function bit | Length | Servo S1 angle |  | Servo S2 angle |  | Servo S3 angle |  | Check bit | End bit | The main control returns the angle data of the steering gear to the APP, Servo position, high bit and low bit combined: 0-270.
|  | $ | 14 | 0E | XX(low bit) | XX(high bit) | XX(low bit) | XX(high bit) | XX(low bit) | XX(high bit) | XX | #
| Subscript | 0 | 1 2 | 3 4 | 5 6 | 7 8 | 9 10 | 11 12 | 12 13 | 14 15 | 16 17 | 18
6 | Button control car | [6 empty] | Direction: 0= stop, 1= forward, 2= backward, 3= left, 4= right, 5= left, 6= right
|  | Start bit | Function bit | Length | Direction | Check bit | End bit
|  | $ | 15 | 04 | 00-06 | XX | #
| Subscript | 0 | 1 2 | 3 4 | 5 6 | 7 8 | 9
7 | Buttons control the percentage of speed | [6 empty] | Speed: 0-100%, the percentage of the maximum relative speed. The APP actually only sends out three speeds, low speed: 40%, middle speed: 70%, high speed: 100%
|  | Start bit | Function bit | Length | Speed(0-100) | Check bit | End bit
|  | $ | 16 | 04 | 00-64 | XX | #
| Subscript | 0 | 1 2 | 3 4 | 5 6 | 7 8 | 9
| Return agreement | Start bit | Function bit | Length | Speed(0-100) | Check bit | End bit | Speed: 0-100%, the percentage of the maximum relative speed. The APP actually only sends out three speeds, low speed: 40%, middle speed: 70%, high speed: 100%
|  | $ | 16 | 04 | 00-64 | XX | #
| Subscript | 0 | 1 2 | 3 4 | 5 6 | 7 8 | 9
8 | Control search light | [6 empty] | Brightness: 0-100,0 is off, 100 is brightest, the greater the value, the brighter the brightness.
|  | Start bit | Function bit | Length | Brightness(0-100) | Check bit | End bit
|  | $ | 17 | 04 | 00-64 | XX | #
| Subscript | 0 | 1 2 | 3 4 | 5 6 | 7 8 | 9
Coloful light
1 | Control RGB light strip | [9 empty] | Control ID: 0-16 indicates the ID of a single indicator, 255 indicates the ID of all indicators. RGB: 0-255
|  | Start bit | Function bit | Length | Control ID | R | G | B | Check bit | End bit
|  | $ | 20 | 0A | 00-16¦FF | 00-FF | 00-FF | 00-FF | XX | #
| Subscript | 0 | 1 2 | 3 4 | 5 6 | 7 8 | 9 10 | 11 12 | 13 14 | 15
2 | RGB lights with special effects | [7 empty] | Special effect type: 0 means to turn off the special effect, and the RGB light bar is off. 1-6 : running water light, marquee light, breathing light, gradient light, star light dots, battery power display. The smaller the speed value, the faster the light effect switching.
|  | Start bit | Function bit | Length | Special effects type | Speed | Check bit | End bit
|  | $ | 21 | 06 | 00-06 | 01-0A | XX | #
| Subscript | 0 | 1 2 | 3 4 | 5 6 | 7 8 | 9 10 | 11
3 | Set the color of the monochrome breathing lamp | [6 empty] | Ensure to send the change command in the breathing light mode, color 0: off, color 1-7: red, green, blue, yellow, purple, cyan, white
|  | Start bit | Function bit | Length | Color | Check bit | End bit
|  | $ | 22 | 04 | 00-07 | XX | #
| Subscript | 0 | 1 2 | 3 4 | 5 6 | 7 8 | 9
Image beautification
1 | Save picture | [6 empty] | Save pictures from the APP
|  | Start bit | Function bit | Length | Save picture | Check bit | End bit
|  | $ | 30 | 04 | 01 | XX | #
| Subscript | 0 | 1 2 | 3 4 | 5 6 | 7 8 | 9
2 | View pictures | [6 empty] | Switch the picture beautification function, ID: 01 for sketch, 02 for dynamic
|  | Start bit | Function bit | Length | ID | Check bit | End bit
|  | $ | 31 | 04 | XX | XX | #
| Subscript | 0 | 1 2 | 3 4 | 5 6 | 7 8 | 9
Lidar
1 | Play mode | [10 empty] | Mode: 0: exit, 1: radar obstacle avoidance, 2: radar tracking, 3: radar guard. Detection distance: 50-150 Scanning angle: 0-180 Movement speed: 20-45
|  | Start bit | Function bit | Length | Mode | detect distance | scanning angle | movement speed | Check bit | End bit
|  | $ | 40 | 0A | 00-03 | 32-96 | 00-B4 | 14-2D | XX | #
| Subscript | 0 | 1 2 | 3 4 | 5 6 | 7 8 | 9 10 | 11 12 | 13 14 | 15
AR world
1 | Switch pictures | [6 empty] | Graphic number: 0: no special effects, 1-12: see the picture on the right.
|  | Start bit | Function bit | Length | Number | Check bit | End bit
|  | $ | 50 | 04 | 00-0C | XX | #
| Subscript | 0 | 1 2 | 3 4 | 5 6 | 7 8 | 9
Smart track
1 | Color tracking | [6 empty] | Function switch, turn off send 00, turn on send 01, it is turned on by default.
|  | Start bit | Function bit | Length | Switch | Check bit | End bit
|  | $ | 60 | 04 | 00¦01 | XX | #
| Subscript | 0 | 1 2 | 3 4 | 5 6 | 7 8 | 9
2 | Confirm color ¦ Reselect | [6 empty] | Reselect the color to be traced and confirm the color to be traced.
|  | Start bit | Function bit | Length | Confirm color ¦ Reselect | Check bit | End bit
|  | $ | 61 | 04 | 00-01 | XX | #
| Subscript | 0 | 1 2 | 3 4 | 5 6 | 7 8 | 9
3 | Car motion switch | [7 empty] | Turn off and on the car motion.
|  | Start bit | Function bit | Length | Switch | Check bit | End bit
|  | $ | 62 | 04 | 00-01 | XX | #
| Subscript | 0 | 1 2 | 3 4 | 5 6 | 7 8 | 9
Patrol
1 | Start command | [11 empty] | Mode: 0: Stop, 1-4 please see the right picture. Linear speed scaling ratio: 0-2.0, the default is 0.9, magnify 10 times for transmission. Angular velocity scaling ratio: 0-2.0, the default is 1.0, magnify 10 times for transmission.
|  | Start bit | Function bit | Length | Mode | Linear velocity scaling (0-20) | Angular velocity scaling(0-20) | Check bit | End bit
|  | $ | 70 | 0A | 00-04 | 00-14 | 00-14 | XX | #
| Subscript | 0 | 1 2 | 3 4 | 5 6 | 7 8 | 9 10 | 11 12 | 13
Autopilot
1 | Autopilot switch | [6 empty] | Enter the autopilot interface, and automatically set Mode on
|  | Start bit | Function bit | Length | Mode | Check bit | End bit
|  | $ | 80 | 04 | 00-01 | XX | #
| Subscript | 0 | 1 2 | 3 4 | 5 6 | 7 8 | 9
2 | Interface switch | [6 empty] | You can switch to display the original image or the binary image
|  | Start bit | Function bit | Length | Image | Check bit | End bit
|  | $ | 81 | 04 | 00-01 | XX | #
| Subscript | 0 | 1 2 | 3 4 | 5 6 | 7 8 | 9
3 | Confirm color ¦ Reselect
|  | Start bit | Function bit | Length | Reselect¦Confirm color | Check bit | End bit
|  | $ | 82 | 04 | 00-01 | XX | #
| Subscript | 0 | 1 2 | 3 4 | 5 6 | 7 8 | 9
4 | Send PID parameters (APP to the main control) | [8 empty] | Parameter selection 1=P, 2=I, 3=D. Since the PID value is a decimal, it is amplified by 100 and transmitted.
|  | Start bit | Function bit | Length | Preferences (PID) | Value (magnification 100 times) |  | Check bit | End bit
|  | $ | 83 | 08 | 01-03 | XX(low bit) | XX(hight bit) | XX | #
| Subscript | 0 | 1 2 | 3 4 | 5 6 | 7 8 | 9 10 | 11 12 | 13
5 | Send PID parameters (Main control to APP) | [11 empty] | Since the PID value is a decimal,magnification 100 times transmission.
|  | Start bit | Function bit | Length | P(magnification 100 times) |  | I(magnification 100 times) |  | D(magnification 100 times) |  | Check bit | End bit
|  | $ | 84 | 0E | XX(low bit) | XX(hight bit) | XX(low bit) | XX(hight bit) | XX(low bit) | XX(hight bit) | XX | #
| Subscript | 0 | 1 2 | 3 4 | 5 6 | 7 8 | 9 10 | 11 12 | 13 14 | 15 16 | 17 18 | 19
Usage guidelines/color calibration
1 | temporary adjustment | [11 empty] | The data will not be saved to the file, and it will serve as a temporary debugging function.
|  | Start bit | Function bit | Length | Min_H | Min_S | Min_V | Max_H | Max_S | Max_V | Check bit | End bit
|  | $ | 90 | 0E | XX | XX | XX | XX | XX | XX | XX | #
| Subscript | 0 | 1 2 | 3 4 | 5 6 | 7 8 | 9 10 | 11 12 | 13 14 | 15 16 | 17 18 | 19
2 | Save data | [11 empty] | Save the current HSV data to a file.
|  | Start bit | Function bit | Length | Function | Check bit | End bit
|  | $ | 91 | 04 | 01-02 | XX | #
| Subscript | 0 | 1 2 | 3 4 | 5 6 | 7 8 | 9
3 | Request HSV data | [11 empty] | Returns HSV data for the currently requested function to the APP
|  | Start bit | Function bit | Length | Function | Check bit | End bit
|  | $ | 92 | 04 | 01-02 | XX | #
| Subscript | 0 | 1 2 | 3 4 | 5 6 | 7 8 | 9
3 | Return HSV data
|  | Start bit | Function bit | Length | Function | Min_H | Min_S | Min_V | Max_H | Max_S | Max_V | Check bit | End bit
|  | $ | 92 | 10 | 01-02 | 00-FF | 00-FF | 00-FF | 00-FF | 00-FF | 00-FF | XX | #
| Subscript | 0 | 1 2 | 3 4 | 5 6 | 7 8 | 9 10 | 11 12 | 13 14 | 15 16 | 17 18 | 19 20 | 21
4 | Display switch | [6 empty] | [Screen] The default is 0: display the original picture, 1: display the HSV recognition effect
|  | Start bit | Function bit | Length | Image | Check bit | End bit
|  | $ | 93 | 04 | 00-01 | XX | #
| Subscript | 0 | 1 2 | 3 4 | 5 6 | 7 8 | 9