## V3
Transbot bottom plate and control board communication protocol
Remark: 1. The data below are all in bytes (hexadecimal). 2. The Packet header for sending data is 0xFF 0xFE, and the Packet header for receiving data is 0xFF 0xFD, the last bit is a check bit, there is no end bit, and the end condition is the value of Length. 3. Check digit calculation method: accumulate from the value of Length (Subscript is 2) to the value before the check digit, and then take the remainder of 256. 4. Length calculation method: In addition to the sum of all bytes of Packet header1 and Packet header2, the shortcut calculation method: Subscript of the check digit minus 1. 5. A part of the data is composed of two bytes. When sending and receiving, the Low bit is in the front and the High bit is in the back. 6. Explanation of special symbols: The ¦ symbol indicates optional data, and the XX symbol indicates variable data or data that needs to be calculated. 7. Multiple explanation: Since decimals cannot be transmitted directly, the decimals will be amplified and transmitted by a certain multiple, and the actual value can be obtained by directly dividing the corresponding multiple. 8. Permanent preservation explanation: 0x5F means to save to the chip Flash, after shutdown and restart, the data will still be saved and function.
Function | Packet header1 | Packet header2 | Length | Function word | P(0-10000) |  | I(0-10000) |  | D(0-10000) |  | permanent preservation | checksum |  |  | Note: Since PIDs are all decimals, they are all enlarged by 1000 times, and the actual range is 0-10.
Adjust PID | 0xFF | 0xFE | 0x0A | 0x01 | Low bit | High bit | Low bit | High bit | Low bit | High bit | 0x00¦0x5F | XX
Subscript | 0 | 1 | 2 | 3 | 4 | 5 | 6 | 7 | 8 | 9 | 10 | 11
Function | Packet header1 | Packet header2 | Length | Function word | linear velocity(±45) | angular velocity(±200) |  | checksum | [6 empty] | Remarks: For trolley motion control, since the linear velocity and angular velocity are both decimals, the transmission is amplified by 100 times. When the angular velocity is 0, linear velocity>0 forwards, <0 backwards, =0 stops. When the linear velocity is 0, the angular velocity>0 left-handed, <0 right-handed, =0 stopped. When the linear velocity and angular velocity are not 0, the car can be controlled to turn.
Car motion control | 0xFF | 0xFE | 0x06 | 0x02 | XX | Low bit | High bit | XX
Subscript | 0 | 1 | 2 | 3 | 4 | 5 | 6 | 7
Function | Packet header1 | Packet header2 | Length | Function word | ID | Angle (0-180) | checksum | [7 empty] | Note: When using a depth camera, the angle of the servo needs to be limited to [50, 130].
PWM servo control | 0xFF | 0xFE | 0x05 | 0x03 | 0x01¦0x02 | XX | XX
Subscript | 0 | 1 | 2 | 3 | 4 | 5 | 6
Function | Packet header1 | Packet header2 | Length | Function word | ID(0-16¦0xff) | R(0-255) | G(0-255) | B(0-255) | checksum | [5 empty] | Remarks: ID corresponds to the number of each lamp bead, when ID=0xff, all lamps are controlled.
Color light belt control | 0xFF | 0xFE | 0x07 | 0x04 | XX | XX | XX | XX | XX
Subscript | 0 | 1 | 2 | 3 | 4 | 5 | 6 | 7 | 8
Function | Packet header1 | Packet header2 | Length | Function word | special effects(0-6) | Speed (1-10) | Parameter(0-6) | checksum | [6 empty] | Note: Control the special effects of RGB lights, if you don't want to modify the speed or Parameter, you can set it to 0xff, and the data will be ignored.
Color light with special effects | 0xFF | 0xFE | 0x06 | 0x05 | XX | XX | XX | XX
Subscript | 0 | 1 | 2 | 3 | 4 | 5 | 6 | 7
Function | Packet header1 | Packet header2 | Length | Function word | Time(0¦1¦10X) |  | checksum | [7 empty] | Remarks: buzzer time, =0: off, =1: always beeping, >=10 (multiple of 10): automatically shut down after xx milliseconds.
Buzzer | 0xFF | 0xFE | 0x05 | 0x06 | Low bit | High bit | XX
Subscript | 0 | 1 | 2 | 3 | 4 | 5 | 6
Function | Packet header1 | Packet header2 | Length | Function word | brightness (0-100) | checksum | [8 empty] | Remarks: Brightness=0 is off, =100 is the brightest.
LED searchlight | 0xFF | 0xFE | 0x04 | 0x07 | XX | XX
Subscript | 0 | 1 | 2 | 3 | 4 | 5
Function | Packet header1 | Packet header2 | Length | Function word | Switch | permanent preservation | checksum | [7 empty] | Note: The default is on, and a packet of exercise data is returned every 40 milliseconds. If closed, the data will not be returned automatically, which will affect the Python driver library to read the data of linear velocity, angular velocity, gyroscope, accelerometer, and battery voltage.
Set automatic data sending | 0xFF | 0xFE | 0x04 | 0x08 | 0x00¦0x01 | 0x00¦0x5F | XX
Subscript | 0 | 1 | 2 | 3 | 4 | 5 | 6
Function | Packet header1 | Packet header2 | Length | Function word | linear velocity(±45) | angular velocity(±200) |  | ACC_X |  | ACC_Y |  | ACC_Z |  |  | GYRO_X |  | GYRO_Y |  | GYRO_Z |  | Battery voltage (10 times) | checksum
Return movement data | 0xFF | 0xFD | 0x13 | 0x08 | XX | Low bit | High bit | Low bit | High bit | Low bit | High bit | Low bit |  | High bit | Low bit | High bit | Low bit | High bit | Low bit | High bit | XX | XX
Subscript | 0 | 1 | 2 | 3 | 4 | 5 | 6 | 7 | 8 | 9 | 10 | 11 |  | 12 | 13 | 14 | 15 | 16 | 17 | 18 | 19 | 20
Function | Packet header1 | Packet header2 | Length | Function word | motor ID | PWM(±100) |  | checksum | [6 empty] | Note: It is used to test whether the motor or the motor drive is normal.
Control motor PWM speed without encoder | 0xFF | 0xFE | 0x06 | 0x09 | 0x01¦0x02 | Low bit | High bit | XX
Subscript | 0 | 1 | 2 | 3 | 4 | 5 | 6 | 7
Function | Packet header1 | Packet header2 | Length | Function word | Min linear velocity(0-20) | Min angular velocity(0-100) | permanent preservation | checksum | [6 empty] | Note: When the minimum linear velocity/minimum angular velocity is not equal to 0, the absolute value of the set input linear velocity/angular velocity is compared with it, and the larger value is used.
Set the minimum speed limit | 0xFF | 0xFE | 0x06 | 0x0B | XX | XX | 0x00¦0x5F | XX
Subscript | 0 | 1 | 2 | 3 | 4 | 5 | 6 | 7
Function | Packet header1 | Packet header2 | Length | Function word | switch | permanent preservation | checksum | [7 empty] | Note: After opening this function, when the angular velocity is set to 0 and the linear velocity is not 0, the yaw angle of the gyroscope is automatically read to assist the movement of the car.
Set the gyroscope to adjust the direction | 0xFF | 0xFE | 0x05 | 0x0C | 0x00¦0x01 | 0x00¦0x5F | XX
Subscript | 0 | 1 | 2 | 3 | 4 | 5 | 6
Function | Packet header1 | Packet header2 | Length | Function word | speed(±45) | checksum | [8 empty] | Remarks: Control the car to move forward and back, automatically turn on the gyroscope auxiliary function when starting, and turn off when stopping. The speed is ±45, positive numbers go forward, negative numbers go back, and =0 stop.
Car forward and backward | 0xFF | 0xFE | 0x04 | 0x0D | XX | XX
Subscript | 0 | 1 | 2 | 3 | 4 | 5
Function | Packet header1 | Packet header2 | Length | Function word | ID(1-250¦0xfe) | Position/pulse(96-4000) |  | time(0-2000) |  | checksum |  |  |  |  | Note: Control the designated ID servo to move to a certain position. ID=0xfe controls all servos. Time controls the movement speed. Generally, the shorter the time, the faster the movement, and the minimum is 0.
Bus servo control | 0xFF | 0xFE | 0x08 | 0x20 | XX | Low bit | High bit | Low bit | High bit | XX
Subscript | 0 | 1 | 2 | 3 | 4 | 5 | 6 | 7 | 8 | 9
Function | Packet header1 | Packet header2 | Length | Function word | ID(1-250) | checksum | [8 empty] | Remarks: The ID of the robotic arm has been set up at the factory, and no additional settings are required under normal circumstances. Setting the servo ID will set all connected servos to the same ID, so a single servo must be connected to the board to operate.
Set bus servo ID | 0xFF | 0xFE | 0x04 | 0x21 | XX | XX
Subscript | 0 | 1 | 2 | 3 | 4 | 5
Function | Packet header1 | Packet header2 | Length | Function word | switch | checksum | [8 empty] | Remarks: bus servo torque switch: 0 means off, 1 means on
Set bus servo the torque | 0xFF | 0xFE | 0x04 | 0x22 | 0x00¦0x01 | XX
Subscript | 0 | 1 | 2 | 3 | 4 | 5
Function | Packet header1 | Packet header2 | Length | Function word | The first servo (ID=7) |  | The second servo (ID=8) |  | The third servo (ID=9) |  | time(ms) |  | checksum |  | Remarks: Control the position of the three joints of the robotic arm at one time, the joint range is 96-4000. The minimum exercise time is 0 and the fastest.
Control the joints of the robotic arm | 0xFF | 0xFE | 0x09 | 0x23 | Low bit | High bit | Low bit | High bit | Low bit | High bit | Low bit | High bit | XX
Subscript | 0 | 1 | 2 | 3 | 4 | 5 | 6 | 7 | 8 | 9 | 10 | 11 | 12
Function | Packet header1 | Packet header2 | Length | Function word | Confirm | checksum | [8 empty] | Note: To restore the factory settings, you can also directly press and hold the K2 button on the expansion board for 10 seconds to restore the factory settings.
Clear flash data | 0xFF | 0xFE | 0x04 | 0xA0 | 0x5F | XX
Subscript | 0 | 1 | 2 | 3 | 4 | 5
Read data
Function | Packet header1 | Packet header2 | Length | Function word | Parameter1(Function) | Parameter2 | checksum | [7 empty] | Remark: 1. Parameter1Function must be specified, the value corresponds to the Function word to be requested, Parameter2 is filled in according to the actual situation, and 0 has no special meaning. 2. The functions that read data below are all requesting data based on this protocol.
Request data | 0xFF | 0xFE | 0x05 | 0x50 | XX | XX | XX
Subscript | 0 | 1 | 2 | 3 | 4 | 5 | 6
Function | Packet header1 | Packet header2 | Length | Function word | Parameter1 | Parameter2 | checksum
Request firmware version number | 0xFF | 0xFE | 0x05 | 0x50 | 0x51 | 0x00 | XX
Subscript | 0 | 1 | 2 | 3 | 4 | 5 | 6
Function | Packet header1 | Packet header2 | Length | Function word | Major version number | Minor version number | checksum
Return the firmware version number | 0xFF | 0xFD | 0x05 | 0x51 | XX | XX | XX
Subscript | 0 | 1 | 2 | 3 | 4 | 5 | 6
Function | Packet header1 | Packet header2 | Length | Function word | Parameter1 | Parameter2 | checksum
Request yaw angle radian | 0xFF | 0xFE | 0x05 | 0x50 | 0x52 | 0x00 | XX
Subscript | 0 | 1 | 2 | 3 | 4 | 5 | 6
Function | Packet header1 | Packet header2 | Length | Function word | Current yaw angle in radians (1000 times) |  | checksum | [7 empty] | Remark: 1. Data of current yaw angle in radians, after combining High bit and Low bit, divide by 1000.0 to get the actual value, and then multiply by 57.29 to get the current yaw angle, the range is ±180°
Return yaw angle in radians | 0xFF | 0xFD | 0x05 | 0x52 | Low bit | High bit | XX
Subscript | 0 | 1 | 2 | 3 | 4 | 5 | 6
Function | Packet header1 | Packet header2 | Length | Function word | Parameter1 | Parameter2 | checksum
Request bus servo position | 0xFF | 0xFE | 0x05 | 0x50 | 0x20 | XX | XX
Subscript | 0 | 1 | 2 | 3 | 4 | 5 | 6
Function | Packet header1 | Packet header2 | Length | Function word | ID(1-250) | Position/pulse(96-4000) |  | checksum
Return bus servo position | 0xFF | 0xFD | 0x06 | 0x20 | XX | Low bit | High bit | XX
Subscript | 0 | 1 | 2 | 3 | 4 | 5 | 6 | 7
Function | Packet header1 | Packet header2 | Length | Function word | Parameter1 | Parameter2 | checksum | [7 empty] | Note: You can manually request data after turning off automatic data transmission. The factory default is to enable automatic data transmission, so under normal circumstances, this protocol content is not needed.
Request exercise data | 0xFF | 0xFE | 0x05 | 0x50 | 0x08 | 0x00 | XX
Subscript | 0 | 1 | 2 | 3 | 4 | 5 | 6
Function | Packet header1 | Packet header2 | Length | Function word | linear velocity(±45) | angular velocity(±200) |  | ACC_X |  | ACC_Y |  | ACC_Z |  |  | GYRO_X |  | GYRO_Y |  | GYRO_Z |  | Battery voltage (10 times) | checksum
Return exercise data | 0xFF | 0xFD | 0x13 | 0x08 | XX | Low bit | High bit | Low bit | High bit | Low bit | High bit | Low bit |  | High bit | Low bit | High bit | Low bit | High bit | Low bit | High bit | XX | XX
Subscript | 0 | 1 | 2 | 3 | 4 | 5 | 6 | 7 | 8 | 9 | 10 | 11 |  | 12 | 13 | 14 | 15 | 16 | 17 | 18 | 19 | 20
Function | Packet header1 | Packet header2 | Length | Function word | Parameter1 | Parameter2 | checksum | [7 empty] | Remarks: Return the PIDParameter data currently in effect. Divide by 1000.0 to get the actual PID value.
Request the current PID Parameter | 0xFF | 0xFE | 0x05 | 0x50 | 0x01 | 0x00 | XX
Subscript | 0 | 1 | 2 | 3 | 4 | 5 | 6
Function | Packet header1 | Packet header2 | Length | Function word | P(0-10000) |  | I(0-10000) |  | D(0-10000) |  | checksum
Return the current PID Parameter | 0xFF | 0xFD | 0x09 | 0x01 | Low bit | High bit | Low bit | High bit | Low bit | High bit | XX
Subscript | 0 | 1 | 2 | 3 | 4 | 5 | 6 | 7 | 8 | 9 | 10
Function | Packet header1 | Packet header2 | Length | Function word | Parameter1 | Parameter2 | checksum | [7 empty] | Note: Return to the current state of whether the gyroscope is assisted in adjustment.
The status of requesting the auxiliary adjustment of the gyroscope | 0xFF | 0xFE | 0x05 | 0x50 | 0x0C | 0x00 | XX
Subscript | 0 | 1 | 2 | 3 | 4 | 5 | 6
Function | Packet header1 | Packet header2 | Length | Function word | Status | checksum
Return to the state of gyro auxiliary adjustment | 0xFF | 0xFD | 0x04 | 0x0C | 0x00¦0x01 | XX
Subscript | 0 | 1 | 2 | 3 | 4 | 5